## Sheet1
Label | design requuirement description | stimulus generation | functional coverage | functionality check
COUNTER_1 | when the reset is asserted the counter value should be low | directed at the start of the simulation | - | A checker in the testbench to make sure the output is correct
COUNTER_2 | when the load is asserted the output count_out should take the value of load_date input | Randomization | - | A checker in the testbench to make sure the output is correct
Label | design requuirement description | stimulus generation | functional coverage | functionality check
COUNTER_1 | when the reset is asserted the counter value should be low | directed at the start of the simulation | - | A checker in the testbench to make sure the output is correct
COUNTER_2 | when the load is asserted the output count_out should take the value of load_date input | Directed | - | A checker in the testbench to make sure the output is correct
CHECK_1 | checks at D = 4'b1000; Y = 0;
CHECK_2 | checks at 4'bX100: Y <= 1;
CHECK_3 | checks at 4'bXX10: Y <= 2;
CHECK_4 | checks at 4'bXXX1: Y <= 3;
CHECK_5 | checks at default: Y <= 2'bxx;
Label | Design Requirement Description | Stimulus Generation | Functional Coverage | Functionality Check
RESAMP_1 | When reset is asserted, all internal states and output must go to zero | Directed at start of simulation | – | Checker monitors data_out & valid go low
RESAMP_2 | For each input sample, output must match golden floating reference (Python/Matlab) | File-based stimuli + sinusoidal tones | Coverage on tone frequencies / amplitudes | Compare DUT output vs reference file within tolerance
RESAMP_3 | Correct fractional L/M rate operation | Randomized sequences of input valid timing | Coverage on all phases 0 → M-1 | Check internal phase counter + output timing
RESAMP_4 | Filter response correct (frequency response) | Impulse + multi-tone | Coverage on passband / stopband bins | FFT-based checker compares response to spec
RESAMP_5 | Overflow and saturation behavior | Max/min full-scale data | – | Checker asserts no wrap-around, only saturated values
Label | Design Requirement Description | Stimulus Generation | Functional Coverage | Functionality Check
IIR_1 | Reset clears filter states | Directed at time 0 | – | Check output = 0 for several cycles
IIR_2 | Correct filtering vs golden model | File-based input + random noise | Coverage on input amplitude ranges | Compare sample-by-sample vs Python model
IIR_3 | Stability maintained in fixed-point | Long sinusoidal/step tests | – | Check output bounded, no overflow
IIR_4 | Correct notch frequency & depth | Sweep tones across band | Coverage on frequency sweep bins | FFT checker ensures notch depth ≥ spec
IIR_5 | Overflow handling correct | Apply very large samples | – | Check saturated values match design
Label | Design Requirement Description | Stimulus Generation | Functional Coverage | Functionality Check
CIC_1 | Reset clears all integrator/comb registers | Directed reset | – | Output must be 0 during reset
CIC_2 | Correct decimation factor behavior (runtime D) | Randomized D values | Coverage over all D = 1→MAX_D | Check output valid rate matches clk/D
CIC_3 | Correct CIC magnitude response | Impulse, ramp, sinusoids | Coverage on frequency bins | Compare gain vs theoretical CIC response
CIC_4 | Overflow & word-growth behavior correct | Large random input | – | Assert no wrap-around beyond REGWIDTH
CIC_5 | Output only changes when d_clk asserted | Randomized input | – | Check pipeline timing matches spec
Category | Purpose | Stimuli | Checks
Sys_1 | Validate full RX chain | Single tone, multi-tone, and noise | Compare full chain output vs python model
Sys_2 | Aliasing suppression test | Out-of-band interferers | Stopband attenuation meets spec
Sys_3 | Stress/Corner cases | Max amplitude, switching D, irregular valid patterns | No overflow, no instability
Sys_4 | Frequency response | Impulse → FFT | Passband, stopband ripple, notch depth
Sys_5 | Mixed-mode simulation | Interferers at 2.4/5 MHz, impulsive noise | System remains stable + no false outputs