## Sheet1
Label | design requuirement description | stimulus generation | functional coverage | functionality check
COUNTER_1 | when the reset is asserted the counter value should be low | directed at the start of the simulation | 100% | A checker in the testbench to make sure the output is correct
COUNTER_2 | when the load is asserted the output count_out should take the value of load_date input | Randomization | 100% | A checker in the testbench to make sure the output is correct
Label | design requuirement description | stimulus generation | functional coverage | functionality check
COUNTER_1 | when the reset is asserted the counter value should be low | directed at the start of the simulation | - | A checker in the testbench to make sure the output is correct
COUNTER_2 | when the load is asserted the output count_out should take the value of load_date input | Directed | - | A checker in the testbench to make sure the output is correct
CHECK_1 | checks at D = 4'b1000; Y = 0; | Directed | 100%
CHECK_2 | checks at 4'bX100: Y <= 1; | Directed | 100%
CHECK_3 | checks at 4'bXX10: Y <= 2; | Directed | 100%
CHECK_4 | checks at 4'bXXX1: Y <= 3; | Directed | 100%
CHECK_5 | checks at default: Y <= 2'bxx; | Directed | 100%
CHECK_6 | same as check 2 to transfer from x to 0 and 1 to achieve 100% coverage | directed
Label | design requuirement description | stimulus generation | functional coverage | functionality check
reset | reset | Directed | 100% | A checker in the testbench to make sure the output is correct
adder1 & sub1 | at A maxpos 3 times and b diffirent between maxpos, maxneg, zero | Directed | 100% | A checker in the testbench to make sure the output is correct
adder2 & sub2 | at A maxneg 3 times and b diffirent between maxpos, maxneg, zero | Directed | 100% | A checker in the testbench to make sure the output is correct
adder3 & sub3 | at A zero 3 times and b diffirent between maxpos, maxneg, zero | Directed | 100% | A checker in the testbench to make sure the output is correct
adder4 & sub4 | extra directed values at [0+1,1+2,1+7,5+4] | Directed | 100% | A checker in the testbench to make sure the output is correct
reduction or and not A checker1 | checks last 2 opcodes (reduction or and not A) | Directed
reduction or and not A checker2 | checks last 2 opcodes (reduction or and not A) | Directed
Final sweep | select two values for A and B and apply all opcodes to them. | Directed