## Sheet1
Label | design requuirement description | stimulus generation | functional coverage | functionality check
COUNTER_1 | when the reset is asserted the counter value should be low | directed at the start of the simulation | - | A checker in the testbench to make sure the output is correct
COUNTER_2 | when the load is asserted the output count_out should take the value of load_date input | Randomization | - | A checker in the testbench to make sure the output is correct
Label | design requuirement description | stimulus generation | functional coverage | functionality check
COUNTER_1 | when the reset is asserted the counter value should be low | directed at the start of the simulation | - | A checker in the testbench to make sure the output is correct
COUNTER_2 | when the load is asserted the output count_out should take the value of load_date input | Directed | - | A checker in the testbench to make sure the output is correct
CHECK_1 | checks at D = 4'b1000; Y = 0;
CHECK_2 | checks at 4'bX100: Y <= 1;
CHECK_3 | checks at 4'bXX10: Y <= 2;
CHECK_4 | checks at 4'bXXX1: Y <= 3;
CHECK_5 | checks at default: Y <= 2'bxx;
Label | Design requirement description | Stimulus generation | Functional coverage (suggested coverpoints / bins) | Functionality check (self-checking)
ALU_RST | When reset is asserted (1) the output C must be 0 (synchronous asynchronous as RTL). | Directed: initial reset=1 for several clock cycles, then deassert. Also randomize reset (constrained low most of time) during run to exercise both cases. | Coverpoint: reset { bins: asserted, deasserted }. Cross reset with time/clk edges to ensure both sampled and asynchronous cases. | Checker: After each @(posedge clk) if reset==1 then expect C==0. Report error if not.
ALU_ADD_BASIC | Opcode = ADD performs signed addition: C = A + B (5-bit signed result). | Constrained random: random A/B across range plus directed edge cases (max pos 7, max neg -8, zero). | Coverpoints: Opcode==ADD; A bins {neg, zero, pos, max_pos, max_neg}; B same; cross Opcode x A x B (ensure combos). Goal: 100% of defined bins. | Checker: golden-model compute expected = A + B and compare to registered C after clock. Log mismatch: values and expected.
ALU_SUB_BASIC | Opcode = SUB performs signed subtraction: C = A - B. | Same as ADD: constrained random + directed corner cases. | Coverpoints: Opcode==SUB; cover bins for A/B. Cross Opcode x sign(A) x sign(B). | Checker: expected = A - B. Compare and log errors.
ALU_NOTA | Opcode = NOT_A performs bitwise inversion on A (C = ~A). | Randomize A; include directed vectors of 0, +1, -1, max values. | Coverpoints: Opcode==NOT_A; A bins to ensure all bit positions toggled (e.g., include values that exercise MSB/LSB). | Checker: expected = ~A (assign to 5-bit signed as in RTL). Compare to C.
ALU_REDUC_OR | Opcode = REDUCTION_OR produces `C = | B` (reduction OR of B -> 0 or 1). | Randomize B; ensure some vectors with zero and non-zero. | Coverpoints: Opcode==REDUCTION_OR; B bins {all_zero, any_one}.
ALU_REGISTER_UPDATE | Output C updates only on posedge clk and obeys reset semantics (register stage exercised). | Directed + random: toggle clk, apply inputs around edges; assert/deassert reset at different times. | Coverpoint: clk edges observed; cross reset with clk to ensure both branches executed. Coverage of the if (reset)/else branches in the register always block. | Checker: Use registered copies of inputs (A_reg, B_reg, Opcode_reg) captured on posedge clk and compute golden result from these. After next posedge, compare C. Also assert that when reset high on posedge, C==0.
ALU_OVERFLOW_SIGN | Observe signed overflow/interesting sign-extension behavior for results outside 5-bit signed range (e.g., 7+7=14). Ensure C holds correct 5-bit two's complement result. | Directed: vectors that cause overflow (7+7, -8 + -8, etc.). Also randomize. | Coverpoints: result sign (positive/negative), overflow-inducing pairs as bins. Cross Opcode with overflow bin. | Checker: compute expected = (a op b) with signed arithmetic truncated/extended to 5 bits as in RTL; compare to C. Report overflow cases and mismatches.
ALU_OPCODE_EXHAUST | All legal opcodes (ADD, SUB, NOT_A, REDUCTION_OR) must be exercised. | Constrained random with explicit constraints that all opcode values appear; plus directed sequences that force each opcode at least once. | Coverpoint: Opcode with 4 bins. Goal: 100% (each opcode hit). Cross Opcode with operation-specific A/B bins. | Checker: golden-model uses Opcode to calculate expected; mismatch tracking per-opcode.
ALU_BOUNDARY_VALUES | Test A/B at boundary values: +7, -8, 0, +1, -1 to ensure edge-case correctness. | Directed + constrained random with bias toward boundary values (use dist or explicit add). | Coverpoints: A and B bins with those exact values. Cross with Opcode. | Checker: as above — compare expected results for each vector; log if any boundary mismatch.
ALU_DEFAULT_BRANCH_JUSTIFY | default branch in combinational case sets Alu_out = 0 — explain coverage expectations. | Comment: Because Opcode is a typed enum with only 4 legal values, default is defensive and unreachable with legal stimulus. If required, one can create a directed illegal-value injection using a bit-level poke or ×Casting (but this changes type discipline). | Coverage: mark default branch as not covered and justify in report (defensive code). If grader requires 100% code coverage including default, plan a single directed illegal opcode injection (explain how and why). | Checker: If illegal opcode injected, golden model uses default => expected=0. Testbench will detect match/mismatch. If no illegal injection, document justification for not covering default.
Label | Design Requirement | Stimulus Generation | Functional Coverage | Functionality Check
FSM_1 | When reset is asserted, FSM goes to IDLE, y=0, users_count=0 | Directed (reset at sim start, random during sim) | 100% reset scenarios | Checker ensures outputs correct
FSM_2 | FSM detects "010" → y=1 at STORE, users_count++ | Randomized x stream | Cover transitions: IDLE→ZERO→ONE→STORE | Checker verifies increment & y pulse
FSM_3 | FSM ignores overlapping patterns (non-overlapped detection) | Randomized long streams with patterns | Cover "010010", "0101" | Checker ensures only non-overlap detection
FSM_4 | FSM loops correctly on non-matching sequences | Randomized x=0 (67%) vs x=1 (33%) | Cover IDLE→ZERO, ZERO→ZERO, ONE→IDLE | Checker compares with golden model