## Sheet1
Label | design requuirement description | stimulus generation | functional coverage | functionality check
COUNTER_1 | when the reset is asserted the counter value should be low | directed at the start of the simulation | - | A checker in the testbench to make sure the output is correct
COUNTER_2 | when the load is asserted the output count_out should take the value of load_date input | Randomization | - | A checker in the testbench to make sure the output is correct
Label | design requuirement description | stimulus generation | functional coverage | functionality check
COUNTER_1 | when the reset is asserted the counter value should be low | directed at the start of the simulation | - | A checker in the testbench to make sure the output is correct
COUNTER_2 | when the load is asserted the output count_out should take the value of load_date input | Directed | - | A checker in the testbench to make sure the output is correct
CHECK_1 | checks at D = 4'b1000; Y = 0;
CHECK_2 | checks at 4'bX100: Y <= 1;
CHECK_3 | checks at 4'bXX10: Y <= 2;
CHECK_4 | checks at 4'bXXX1: Y <= 3;
CHECK_5 | checks at default: Y <= 2'bxx;
Label | Design Requirement Description | Stimulus Generation | Functional Coverage | Functionality Check
COUNTER_1 | When reset (rst_n=0) is asserted, the counter output count_out should reset to 0. | Directed at the start of simulation. | Coverpoint on rst_n assertion and count_out value = 0. | Checker compares DUT output count_out with expected = 0.
COUNTER_2 | When load_n=0, count_out should take the value of data_load. | Randomization of data_load values. | Coverpoint on load_n=0 with different data_load values across WIDTH. | Checker compares count_out with data_load.
COUNTER_3 | When ce=1 and up_down=1, counter increments by 1. | Randomization with ce=1, up_down=1. | Coverpoints on increment sequences; cross coverage of (ce, up_down). | Checker compares DUT count_out with golden model increment.
COUNTER_4 | When ce=1 and up_down=0, counter decrements by 1. | Randomization with ce=1, up_down=0. | Coverpoints on decrement sequences; cross coverage of (ce, up_down). | Checker compares DUT count_out with golden model decrement.
COUNTER_5 | When ce=0, counter should hold its previous value regardless of up_down. | Randomization with ce=0. | Coverpoint on stable values when ce=0. | Checker compares count_out with previous value.
COUNTER_6 | When count_out reaches maximum ({WIDTH{1’b1}}), max_count should assert. | Directed + random sequences reaching maximum. | Coverpoint on hitting max value; bin on count_out == max. | Checker compares DUT max_count with expected flag from golden model.
COUNTER_7 | When count_out reaches 0, zero output should assert. | Directed + random sequences reaching 0. | Coverpoint on hitting zero value; bin on count_out == 0. | Checker compares DUT zero with expected flag from golden model.
COUNTER_8 | Check that counter works correctly for all valid WIDTH values (4, 6, 8). | Regression with parameter override. | Cross coverage of WIDTH values with corner cases (reset, load, up, down). | Checker compares outputs for each WIDTH configuration against golden model.
Label | Design Requirement Description | Stimulus Generation | Functional Coverage | Functionality Check
ALSU_1 | When reset (rst) is asserted, outputs out and leds should be cleared to 0. | Directed at the start of simulation (assert rst then deassert). | Cover reset asserted/deasserted. | Checker compares DUT output with expected = 0 when rst=1.
ALSU_2 | When both bypass_A and bypass_B are enabled, output should follow priority input (INPUT_PRIORITY). | Randomize bypass_A, bypass_B, and A/B values. | Cover all permutations of bypass_A and bypass_B. | Checker validates correct priority logic.
ALSU_3 | When bypass_A only is enabled, output should equal A. | Randomize bypass_A with different A values. | Cover bypass_A=1, bypass_B=0. | Compare DUT output with A.
ALSU_4 | When bypass_B only is enabled, output should equal B. | Randomize bypass_B with different B values. | Cover bypass_A=0, bypass_B=1. | Compare DUT output with B.
ALSU_5 | OR operation: if neither reduction signals are set, output = A ¦ B. | Randomize opcode=OR_OP, red_op_A=0, red_op_B=0. | Cover OR_OP with no reduction signals active. | Compare DUT output with A ¦ B.
ALSU_6 | OR operation: if red_op_A=1, output = OR-reduction of A (` | A`). | Randomize opcode=OR_OP, red_op_A=1. | Cover OR_OP with reduction on A.
ALSU_7 | OR operation: if red_op_B=1, output = OR-reduction of B (` | B`). | Randomize opcode=OR_OP, red_op_B=1. | Cover OR_OP with reduction on B.
ALSU_8 | XOR operation: if neither reduction signals are set, output = A ^ B. | Randomize opcode=XOR_OP, red_op_A=0, red_op_B=0. | Cover XOR_OP with no reduction signals active. | Compare DUT output with A ^ B.
ALSU_9 | ADD operation: output = A + B + cin (if full adder enabled). | Randomize opcode=ADD_OP, vary cin. | Cover cin = 0 and cin = 1. | Compare DUT output with A + B + cin.
ALSU_10 | MUL operation: output = A × B. | Randomize opcode=MUL_OP, vary A and B. | Cover full range of A and B values. | Checker validates out = A × B.
ALSU_11 | Shift left when direction=0 using serial_in. | Randomize opcode=SHIFT_OP, direction=0, serial_in. | Cover direction=0 with both serial_in=0 and 1. | Checker ensures bits shift left correctly.
ALSU_12 | Shift right when direction=1 using serial_in. | Randomize opcode=SHIFT_OP, direction=1, serial_in. | Cover direction=1 with both serial_in=0 and 1. | Checker ensures bits shift right correctly.
ALSU_13 | Random opcode stress test to ensure stability under all conditions. | Fully randomize all inputs. | Functional coverage for all opcodes, reduction, bypass, direction, serial_in. | Golden model comparison logs any mismatches.