## Sheet1
Label | design requuirement description | stimulus generation | functional coverage | functionality check
COUNTER_1 | when the reset is asserted the counter value should be low | directed at the start of the simulation | - | A checker in the testbench to make sure the output is correct
COUNTER_2 | when the load is asserted the output count_out should take the value of load_date input | Randomization | - | A checker in the testbench to make sure the output is correct
Label | design requuirement description | stimulus generation | functional coverage | functionality check
COUNTER_1 | when the reset is asserted the counter value should be low | directed at the start of the simulation | - | A checker in the testbench to make sure the output is correct
COUNTER_2 | when the load is asserted the output count_out should take the value of load_date input | Directed | - | A checker in the testbench to make sure the output is correct
CHECK_1 | checks at D = 4'b1000; Y = 0;
CHECK_2 | checks at 4'bX100: Y <= 1;
CHECK_3 | checks at 4'bXX10: Y <= 2;
CHECK_4 | checks at 4'bXXX1: Y <= 3;
CHECK_5 | checks at default: Y <= 2'bxx;
Label | Design requirement description | Stimulus generation | Functional coverage | Functionality check
ALU_RESET | When reset is asserted, the output out should be zero. | Directed at start | Coverpoint on rst transition + out==0 bin | A checker task compares DUT output against expected=0 after reset.
ALU_ADD | For opcode=ADD, DUT output = operand1 + operand2. | Randomization + Directed corners | Coverpoint on opcode=ADD, cross with operand1_cp & operand2_cp bins | Checker task calculates expected ADD result and compares with DUT output.
ALU_SUB | For opcode=SUB, DUT output = operand1 - operand2. | Randomization + Directed corners | Coverpoint on opcode=SUB, cross with operand1_cp & operand2_cp bins | Checker task calculates expected SUB result and compares with DUT output.
ALU_MULT | For opcode=MULT, DUT output = operand1 * operand2. | Randomization | Coverpoint on opcode=MULT, operand1/operand2 directed to 0, 1, max_pos, max_neg | Checker task calculates expected MULT result and compares with DUT output.
ALU_DIV | For opcode=DIV, DUT output = operand1 / operand2 (excluding divide-by-zero). | Randomization + Directed (avoid div/0) | Coverpoint on opcode=DIV, illegal_bins for divide-by-zero | Checker task calculates expected DIV result and compares with DUT output.
ALU_OP1_OP2 | Operand1 & Operand2 extreme values (−128, 0, 127) combinations must be exercised. | Directed 3×3 corner test | Cross operand1_cp × operand2_cp, bins for (max_pos, max_neg, zero) combinations | Checker ensures DUT output is consistent with operation for all corner cases.
ALU_OPCODE_SEQ | ALU should cover sequence ADD → SUB (temporal requirement). | Randomization | Coverpoint on opcode_cp.add_then_sub bin | Coverage ensures ADD is followed by SUB at least once; checker compares outputs.
ALU_NO_DIV | DIV opcode is marked illegal (by spec). | Constrained random | illegal_bins no_div ensures this bin never gets hit | Simulation must never see DIV when illegal; scoreboard check triggers if violated.
Label | Design requirement description | Stimulus generation | Functional coverage | Functionality check
COUNTER_RESET | When reset is asserted, count_out = 0. | Directed at start | Coverpoint implicitly skipped since reset is 0. | Task compares DUT output with expected=0.
COUNTER_LOAD | When load is asserted, count_out = data_load. | Random + Directed corners | load_data_cp coverpoint samples data_load when load_n=0, rst_n=1. | Task golden_model ensures DUT output matches data_load.
COUNTER_COUNT_UP | When up_down=1, enable=1, DUT counts upward. | Random + Directed | count_up_cp auto-bins all values of count_out. | Task golden_model + check_result.
COUNTER_OVERFLOW | When counting up, after max value counter wraps around to 0. | Directed (set to max, ce=1) | count_up_overflow transition bin checks {max → 0}. | Checker compares expected wraparound.
COUNTER_COUNT_DOWN | When up_down=0, enable=1, DUT counts downward. | Random + Directed | count_down_cp auto-bins all values of count_out. | Task golden_model + check_result.
COUNTER_UNDERFLOW | When counting down, after 0 the counter wraps to max. | Directed (set to 0, ce=1) | count_down_underflow transition bin checks {0 → max}. | Checker compares expected wraparound.
COUNTER_ENABLE_HOLD | If enable=0, count_out must hold its previous value. | Random | Can extend coverage with cross of ce=0 & count_out. | Task ensures DUT output equals previous value.
Label | Design Requirement Description | Stimulus Generation | Functional Coverage | Functionality Check
MEM_1 | RAM should write data correctly on positive edge of clk when write = 1. | Random addresses and random data values using address_array and data_to_write_array. | - | Checker ensures data stored in RAM matches the written value plus parity bit using check9Bits task.
MEM_2 | RAM should read data correctly on positive edge of clk when read = 1. | Random addresses generated from address_array. | - | Checker compares data_out with expected data stored in data_read_expect_assoc.
MEM_3 | Write operation has higher priority than read when both read and write are high at the same clock edge. | Directed test where both read and write are asserted together. | - | Checker ensures write happens and read is ignored when both are high.
MEM_4 | Read and write cannot happen at the same time — only one operation allowed per clock cycle. | Directed test toggling read and write. | - | Assertion or checker verifies that both are not active simultaneously.
MEM_5 | Even parity bit must be calculated correctly and stored as the MSB (9th bit) when data is written. | Random data writes, verify parity calculation ~^data_in. | - | check9Bits task ensures parity matches even parity rule: parity_bit = ~^data_in.
MEM_6 | Data should persist at the given address after multiple operations (no data corruption). | Random writes followed by random reads to same addresses. | - | Checker ensures previously written data is retained unless overwritten.
MEM_7 | Verify memory depth supports 64K addresses (16-bit address space). | Random addresses covering full range from 0 to 65535. | - | Checker ensures all addresses can be accessed and data matches expectations.
MEM_8 | Output data queue should store and display all read values in order. | Capture read data into data_read_queue. | - | At end of simulation, pop and display values using pop_front to confirm order of reads is correct.
MEM_9 | Verify error counting works correctly. | Introduce intentional mismatches (e.g., flip a bit in expected data). | - | Verify error_count increments on mismatch and correct_count increments on successful read.
MEM_10 | Reset behavior: confirm no writes or reads occur when simulation starts with all signals stable. | Directed initial condition where read = 0 and write = 0. | - | Checker ensures no change in memory or outputs when idle.
Label | Design Requirement Description | Stimulus Generation | Functional Coverage | Functionality Check
ADDER_1 | When reset is asserted, output C should go to 0. | Directed stimulus at the start of the simulation. | Not sampled during reset. | Checker in the testbench to ensure C == 0 when reset is high.
ADDER_2 | Inputs A and B must include MAXPOS, ZERO, MAXNEG more frequently than other values. | Randomization using weighted constraints in class. | Covergroups Covgrp_A and Covgrp_B with bins for MAXPOS, ZERO, MAXNEG, and default values. | Verify by comparing DUT output C with golden expected output A + B.
ADDER_3 | Verify transitions between A values: ZERO → MAXPOS, MAXPOS → MAXNEG, MAXNEG → MAXPOS. | Randomization across multiple clock cycles. | Coverpoint cp_A_transitions for required transitions. | Monitor and confirm expected transitions captured by coverage bins.
ADDER_4 | Verify transitions between B values: ZERO → MAXPOS, MAXPOS → MAXNEG, MAXNEG → MAXPOS. | Randomization across multiple clock cycles. | Coverpoint cp_B_transitions for required transitions. | Monitor and confirm expected transitions captured by coverage bins.
ADDER_5 | Verify addition results for all edge cases (overflow and underflow included). | Randomization + directed edge cases for MAXPOS and MAXNEG. | Use coverage to ensure all edge combinations of A and B are tested. | Self-checker compares DUT output with reference model (A + B).
ADDER_6 | Ensure full code coverage is achieved (e.g., reset branches, all always blocks, etc.). | Combination of directed + random stimulus. | Code coverage enabled in simulator (vsim -coverage). | Review coverage report and add extra tests if needed to reach 100%.
Label | Design Requirement Description | Stimulus Generation | Functional Coverage | Functionality Check
FSM_1 | When rst is asserted, users_count must be reset to 0 and state must go to IDLE. | Directed at the start of the simulation | - | A checker in the testbench ensures that both users_count and y are 0 after reset.
FSM_2 | Detect pattern x = 0 → 1 → 0 and transition through states ZERO → ONE → STORE. | Randomization with bias towards x toggling between 0 and 1 frequently | Coverpoint to track the transition of x from 0 to 1 to 0 and states transitions (ZERO → ONE → STORE). | A checker in the testbench compares DUT outputs (y and users_count) with the golden model.
FSM_3 | When in STORE state, increment users_count by 1 and set y = 1. | Randomization with forced transitions to STORE. | Coverpoint for checking when ns == STORE. | A checker ensures users_count increments correctly and y is asserted.
FSM_4 | Ensure proper state transitions between IDLE, ZERO, ONE, and STORE. | Randomized x values with proper distribution. | FSM coverage on state transitions. | A checker validates that the DUT follows the FSM transition table exactly.
FSM_5 | Ensure no simultaneous increment of users_count unless in STORE state. | Randomization with sequences that avoid STORE condition. | - | A checker verifies that users_count remains stable outside the STORE state.
FSM_6 | Verify output y matches the expected behavior (y = 1 only in STORE). | Randomization + directed tests with specific patterns. | Coverpoint on y to confirm toggling when entering and leaving STORE. | A checker compares y with expected STORE state behavior using the golden model.