## Sheet1
Label | design requuirement description | stimulus generation | functional coverage | functionality check
COUNTER_1 | when the reset is asserted the counter value should be low | directed at the start of the simulation | - | A checker in the testbench to make sure the output is correct
COUNTER_2 | when the load is asserted the output count_out should take the value of load_date input | Randomization | - | A checker in the testbench to make sure the output is correct
Label | design requuirement description | stimulus generation | functional coverage | functionality check
COUNTER_1 | when the reset is asserted the counter value should be low | directed at the start of the simulation | - | A checker in the testbench to make sure the output is correct
COUNTER_2 | when the load is asserted the output count_out should take the value of load_date input | Directed | - | A checker in the testbench to make sure the output is correct
CHECK_1 | checks at D = 4'b1000; Y = 0;
CHECK_2 | checks at 4'bX100: Y <= 1;
CHECK_3 | checks at 4'bXX10: Y <= 2;
CHECK_4 | checks at 4'bXXX1: Y <= 3;
CHECK_5 | checks at default: Y <= 2'bxx;
Label | Design Requirement Description | Stimulus Generation | Functional Coverage | Functionality Check
ALSU_1 | When rst is asserted, both out and leds should be reset to 0. | Directed at the start of the simulation. | - | A checker in the testbench ensures out == 0 and leds == 0 when rst == 1.
ALSU_2 | When bypass_A or bypass_B are asserted, out should directly reflect the corresponding input (A or B). | Randomization of bypass_A and bypass_B. | Cover bins for cases where bypass_A == 1, bypass_B == 1, and both asserted. | Checker ensures out == A or out == B according to priority when bypass is active.
ALSU_3 | If both bypass_A and bypass_B are asserted, priority is given to A when INPUT_PRIORITY parameter is "A". | Directed stimulus where both bypass signals are high. | Cover bins for both bypass signals high and INPUT_PRIORITY set to "A". | Checker ensures out == A when both bypass signals are asserted.
ALSU_4 | When opcode corresponds to bitwise OR (3'h0), the output must equal A OR B. | Randomized values for A, B, and opcode. | Cover bins for opcode 3'h0. | Checker compares DUT output to A OR B.
ALSU_5 | When opcode corresponds to bitwise XOR (3'h1), the output must equal A XOR B. | Randomized values for A, B, and opcode. | Cover bins for opcode 3'h1. | Checker compares DUT output to A XOR B.
ALSU_6 | When opcode corresponds to ADD (3'h2), output should be A + B + cin if FULL_ADDER parameter is "ON". | Randomized A, B, and cin with opcode == 3'h2. | Cover bins for ADD operation with different cin values. | Checker compares DUT output to expected A + B + cin.
ALSU_7 | When opcode corresponds to MUL (3'h3), output should be A * B. | Randomized A and B with opcode == 3'h3. | Cover bins for MUL operation. | Checker compares DUT output to expected A * B.
ALSU_8 | When opcode corresponds to SHIFT (3'h4), out should shift left or right depending on direction and serial_in. | Directed and randomized tests toggling direction and serial_in. | Cover bins for shift left and shift right operations. | Checker verifies shift behavior bit-by-bit.
ALSU_9 | When opcode corresponds to ROTATE (3'h5), out should rotate left or right based on direction. | Directed and randomized tests toggling direction. | Cover bins for rotate left and rotate right operations. | Checker verifies rotation behavior bit-by-bit.
ALSU_10 | When opcode is invalid (3'h6 or 3'h7), out should be 0 and LEDs should blink. | Directed test using invalid opcodes. | Cover bins for invalid opcode values. | Checker ensures out == 0 and leds toggles when invalid opcode is detected.
ALSU_11 | When both red_op_A and red_op_B are asserted, priority is given to A when INPUT_PRIORITY is "A". | Randomized with both reduction signals high. | Cover bins for both reduction signals high. | Checker ensures output matches reduction of A only.
ALSU_12 | Verify walking ones patterns for A and B according to red_op_A and red_op_B rules. | Randomized inputs with special handling to generate walking ones 001, 010, 100. | Cover bins for A_data_walkingones[] and B_data_walkingones[]. | Checker verifies outputs match reduction rules when walking ones are applied.
ALSU_13 | Validate transition of opcodes in the sequence 0 -> 1 -> 2 -> 3 -> 4 -> 5. | Constraint 8 to generate a unique fixed array of opcodes. | Cover transition bins for the specified opcode sequence. | Checker verifies that opcodes occur in the specified sequence and behavior matches expectations.
ALSU_14 | Verify LED blinking behavior whenever invalid signal is high. | Directed test toggling invalid condition. | Cover bins for LED state toggling. | Checker verifies LEDs toggle at every clock edge while invalid is high.