## Sheet1
Label | design requuirement description | stimulus generation | functional coverage | functionality check
COUNTER_1 | when the reset is asserted the counter value should be low | directed at the start of the simulation | - | A checker in the testbench to make sure the output is correct
COUNTER_2 | when the load is asserted the output count_out should take the value of load_date input | Randomization | - | A checker in the testbench to make sure the output is correct
Label | design requuirement description | stimulus generation | functional coverage | functionality check
COUNTER_1 | when the reset is asserted the counter value should be low | directed at the start of the simulation | - | A checker in the testbench to make sure the output is correct
COUNTER_2 | when the load is asserted the output count_out should take the value of load_date input | Directed | - | A checker in the testbench to make sure the output is correct
CHECK_1 | checks at D = 4'b1000; Y = 0;
CHECK_2 | checks at 4'bX100: Y <= 1;
CHECK_3 | checks at 4'bXX10: Y <= 2;
CHECK_4 | checks at 4'bXXX1: Y <= 3;
CHECK_5 | checks at default: Y <= 2'bxx;