## Sheet1
Label | design requuirement description | stimulus generation | functional coverage | functionality check
COUNTER_1 | when the reset is asserted the counter value should be low | directed at the start of the simulation | - | A checker in the testbench to make sure the output is correct
COUNTER_2 | when the load is asserted the output count_out should take the value of load_date input | Randomization | - | A checker in the testbench to make sure the output is correct
Label | design requuirement description | stimulus generation | functional coverage | functionality check
COUNTER_1 | when the reset is asserted the counter value should be low | directed at the start of the simulation | - | A checker in the testbench to make sure the output is correct
COUNTER_2 | when the load is asserted the output count_out should take the value of load_date input | Directed | - | A checker in the testbench to make sure the output is correct
CHECK_1 | checks at D = 4'b1000; Y = 0;
CHECK_2 | checks at 4'bX100: Y <= 1;
CHECK_3 | checks at 4'bXX10: Y <= 2;
CHECK_4 | checks at 4'bXXX1: Y <= 3;
CHECK_5 | checks at default: Y <= 2'bxx;
| Label | Design Requirement Description | Stimulus Generation | Functional Coverage | Functionality Check
| ALSU_1 | When ALU is ADD or MUL, A and B should take all permutations of maxpos, maxneg, and zero | Randomized | Cross Coverage | Checker in testbench
| ALSU_2 | When ALU is ADD, c_in should take 0 and 1 | Randomized | Coverpoint on c_in | Checker in testbench
| ALSU_3 | When ALU is shifting or rotating, direction must take 0 and 1 | Randomized | Coverpoint on direction | Checker in testbench
| ALSU_4 | When ALU is shifting, shift_in must take 0 and 1 | Randomized | Coverpoint on shift_in | Checker in testbench
| ALSU_5 | When ALU is OR or XOR and red_op_A=1, A must have walking one pattern (001,010,100) and B=0 | Randomized | Cross Coverage | Checker in testbench
| ALSU_6 | When ALU is OR or XOR and red_op_B=1, B must have walking one pattern (001,010,100) and A=0 | Randomized | Cross Coverage | Checker in testbench
| ALSU_7 | Invalid case: reduction active while opcode is not OR or XOR | Directed | Coverpoint + Illegal bin | Assertion
| Label | Requirement | Assertion Type
| A1 | If a is high, b should be high after 2 clock cycles | Immediate
| A2 | If a and b are high, c should be high 1 to 3 cycles later | Temporal
| A3 | Sequence s11b: After 2 positive edges, b should be low | Sequence
| A4.1 | Decoder output Y: Only one bit high each clock cycle | Property
| A4.2 | Priority Encoder valid: If all inputs are low, valid must be low after 1 clock cycle | Property
| Label | Design Requirement Description | Stimulus Generation | Functional Coverage | Functionality Check
| COUNTER_1 | When reset is asserted, output should go low immediately | Directed | - | SVA reset_assert
| COUNTER_2 | When load=1, output equals din | Randomized | - | SVA load_assert
| COUNTER_3 | When load=0, enable=0, output doesn't change | Randomized | - | SVA hold_assert
| COUNTER_4 | When load=0, enable=1, up_down=1, output increments by 1'b1 | Randomized | - | SVA inc_assert
| COUNTER_5 | When load=0, enable=1, up_down=0, output decrements by 1'b1 | Randomized | - | SVA dec_assert
| COUNTER_6 | max_count=1 when counter equals max value | Directed | Coverpoint | SVA max_count_assert
| COUNTER_7 | zero=1 when counter equals zero | Directed | Coverpoint | SVA zero_assert
| Label | Requirement Description | Stimulus Generation | Functional Coverage | Functionality Check
| CONF_REG_1 | Verify reset values for all registers | Directed | Coverpoint | Checker in TB
| CONF_REG_2 | Write and read each register | Directed | Coverpoint | Checker in TB
| CONF_REG_3 | Detect bugs in each register | Directed | - | Manual debug