## Sheet1
Label | design requuirement description | stimulus generation | functional coverage | functionality check
COUNTER_1 | when the reset is asserted the counter value should be low | directed at the start of the simulation | - | A checker in the testbench to make sure the output is correct
COUNTER_2 | when the load is asserted the output count_out should take the value of load_date input | Randomization | - | A checker in the testbench to make sure the output is correct
Label | design requuirement description | stimulus generation | functional coverage | functionality check
COUNTER_1 | when the reset is asserted the counter value should be low | directed at the start of the simulation | - | A checker in the testbench to make sure the output is correct
COUNTER_2 | when the load is asserted the output count_out should take the value of load_date input | Directed | - | A checker in the testbench to make sure the output is correct
CHECK_1 | checks at D = 4'b1000; Y = 0;
CHECK_2 | checks at 4'bX100: Y <= 1;
CHECK_3 | checks at 4'bXX10: Y <= 2;
CHECK_4 | checks at 4'bXXX1: Y <= 3;
CHECK_5 | checks at default: Y <= 2'bxx;
Aspect | Floating-Point DSP | Fixed-Point DSP
Number Representation | Uses a floating decimal point → wide range, high precision | Uses a fixed decimal point → limited range, predictable behavior |  | Label | Design Requirement Description | Stimulus Generation | Functional Coverage | Functionality Check
Precision & Range | Very high precision and dynamic range | Limited precision, possible overflow or quantization errors |  | RST_1 | When reset (rst_n) is asserted, the output signal (MISO) must remain inactive (0). | Driven by reset_sequence — short reset pulses during simulation. | Cover reset asserted/deasserted transitions. | Assertion a_reset_miso: ensures MISO = 0 when reset asserted.
Arithmetic Operations | Complex and slower | Simple and fast |  | SS_1 | SS_n shall be high for 1 cycle every 13 cycles (all cases) and every 23 cycles for Read Data operations. | Controlled in the SPI driver using a cycle counter per operation type. | Cover 13-cycle and 23-cycle intervals. | Checker/monitor verifies SS_n spacing according to operation type.
Hardware Complexity | Requires complex hardware (more gates, higher cost) | Simpler, cheaper hardware |  | CMD_1 | The first 3 bits after SS_n falling edge on MOSI must be one of {000, 001, 110, 111}. | Randomized array in spi_seq_item with inline constraint on first 3 bits. | Cover each valid command combination. | Monitor asserts invalid combination error if other values detected.
Performance & Speed | Slower due to complex math | Faster and efficient for real-time use |  | W_ONLY_1 | In Write-Only mode: Every Write Address operation must be followed by either Write Address or Write Data operation. | write_only_sequence with inline constraint enforcing valid next operation. | Cover transitions between Write Address → Write Address/Data. | Scoreboard checks correct ordering and RAM write updates.
Power Consumption | Higher | Lower |  | R_ONLY_1 | In Read-Only mode: Every Read Address operation must be followed by Read Data, and after Read Data must follow Read Address. | read_only_sequence generating Read Address–Read Data pairs. | Cover transitions Read Addr → Read Data and Read Data → Read Addr. | Scoreboard checks address/data order and data correctness.
Error Handling | Lower quantization error, but rounding still possible | Prone to quantization error if not scaled properly |  | RW_SEQ_1 | For mixed Read/Write mode, ensure: Write Address → Write Addr/Data, Write Data → (60% Read Addr, 40% Write Addr), Read Addr → Read Data, Read Data → (60% Write Addr, 40% Read Addr). | write_read_sequence uses pre/post_randomize with probabilistic transitions. | Cover all transition paths and probability distributions. | Monitor and scoreboard validate operation ordering and correctness.
Software Development | Easier numerically, but heavier computationally | Requires careful scaling & overflow management |  | MISO_STABLE_1 | MISO must remain stable (no toggling) except during Read Data operation. | Natural behavior during read/write operations from sequences. | Cover transitions where MISO changes only during read data. | Assertion a_miso_stable: uses $stable(miso) when not in read.
Best Use Cases | Scientific computing, simulations, audio/video processing | Embedded systems, real-time DSP, FPGA/ASIC hardware |  | RAM_1 | Data written to RAM must be correctly read back via SPI wrapper. | Write and Read sequences perform write–read cycles on same addresses. | Cover address and data range bins for memory operations. | Scoreboard compares expected vs actual read values from RAM.
|  |  |  | PASSIVE_1 | Single-Port RAM and SPI Slave environments reused as passive agents (monitor only). | Controlled via UVM configuration database (is_active=UVM_PASSIVE). | Cover activity of passive monitors and transactions seen. | Cross-check between wrapper and passive monitors ensures alignment.
|  |  |  | COV_1 | Achieve full coverage of operation types and command patterns. | Randomization across sequences and commands. | Coverpoints: operation type, SS_n spacing, first3 pattern, read/write ratio. | Coverage report ensures 100% bins hit for all valid cases.
Whenever the rst is asserted, MISO is low @(posedge clk) (!rst_n ¦-> ~MISO)
| Feature | Assertion
| ensures that whenever reset is asserted, the output (MISO) is inactive. | @(posedge clk) (!rst_n) ¦-> (MISO == 0);
| An assertion to make sure that the MISO remains with a stable value eventually as long as it is not a read data operation | @(posedge clk) disable iff (!rst_n) (tx_valid == 1) ¦-> $stable(MISO);